## Parts List
Category | Item | Qty | Status | Notes / spec | Cost (approx) | Link
COMPUTE
| Raspberry Pi 2 | 1 | Installed | Powered via USB direct from battery, bypassing the barrel jack | n/a - discontinued | Raspberry Pi 2 rev 1.1/1.2 reached end-of-life, final shipments June 2026 (past, as of this build). Rev 1.3 was the recommended equivalent while available; realistic route now is secondhand (eBay) or stepping up to a current model. https://www.raspberrypi.com/products/raspberry-pi-2-model-b/
| microSD card | 1 | Installed | Capacity/class not recorded - note it here once confirmed
| Pi case | 1 | Confirm spec | Not recorded - confirm what's actually fitted, if anything
| USB power cable (battery -> Pi) | 1 | Installed
| Inline fuse, Pi battery feed | 1 | Outstanding | 1-2A, fitted right at the battery terminal - currently unfused, flagged as non-negotiable | ~£2-5 | 1-2A blade or glass fuse + inline holder, generic - any auto electrical supplier
RELAYS & SWITCHING
| 8-channel opto-isolated relay board (12V, HIGH-trigger) | 1 | Installed | active_high=True in code; boot-guard config.txt drives all channels LOW (dl) through boot | ~£9-12 (varies) | https://www.amazon.co.uk/dp/B07XYSRNW9 (Hailege 12V 8-channel, opto-isolated, high/low trigger - matches the board already fitted)
| KCD1-5-103-BK round rocker switch (SPDT, ON/OFF/ON, 3-pin, 10A/250VAC) | 4 | Installed | One per two-way circuit: Heater, Lights, Radio/amp, Fridge/TV. Roof relays are isolate-and-hold, no matching wall rocker | ~£1-3 each | https://evelta.com/round-rocker-switch-on-off-on-3pin-red-button-black-housing-kcd1-5-103/ (exact part spec) - widely sold under this same code on eBay UK/Amazon, price varies a lot by pack size
| GPIO jumper wires (Pi -> relay board) | 8 | Installed
SENSORS
| DS18B20 waterproof temperature probe | 2 | Installed | Internal + external, on the 1-Wire bus (GPIO 4 / pin 7) | ~£3-6 each | Generic - many equivalent sellers on Amazon.co.uk/eBay UK, search 'DS18B20 waterproof probe'. No single canonical listing, genuinely commodity part
| u-blox GPS receiver (VK-162 or similar, USB) | 1 | Installed | /dev/serial/by-id/usb-u-blox_AG... | ~£12 | https://www.ebay.co.uk/itm/262138841022 (VK-162, u-blox 7 core - matches device ID already in use)
| USB webcam | 1 | Installed | Model not recorded - confirm for a future rebuild/replacement | TBD | Model not recorded - no link to give until confirmed
| USB microphone | 1 | Installed | Fifine Microphone (confirmed in logs): USB Audio, native 44100Hz | ~£15-20 | Fifine USB microphone - confirmed model from logs, search 'Fifine USB microphone' on Amazon.co.uk for current listing/price
AUDIO
| Amp/speaker currently on the Radio/amp relay | 1 | Installed | Exact model not confirmed - worth checking the physical unit's label for the real current draw, still unresolved from earlier in this build | Unknown | Exact model not confirmed - can't link what isn't identified
| USB sound card | 1 | Planned | To replace/supplement the Pi's onboard headphone jack for TTS + internet radio output | ~£5-15 | Generic USB audio adapter (e.g. CM108-based) - search 'USB sound card' on Amazon.co.uk, no specific model chosen yet
| USB-powered speaker (headphone-jack audio, USB for power only) | 1 | Planned | Audio path is the analog jack, NOT USB audio - USB is power only for this unit | £16.99 | https://www.amazon.co.uk/DollaTek-Bluetooth-Amplifier-Booster-Motorcycle/dp/B07DK4PKWH (the one researched/discussed this session - 2x20W, BT+FM+USB/aux, drives speakers directly)
| Van's factory speakers | n/a | Installed | Reused, not purchased
POWER SYSTEM
| Leisure battery (AGM SLA) | 1 | Installed |  | Varies by Ah | Already owned - link depends on capacity, not re-specified here
| Second/removable battery (AGM SLA, same chemistry) | 1 | Installed | Anderson-connector removable - can be taken out to power external loads independently | Varies by Ah | Already owned
| Anderson connector (battery link) | 1 | Installed | Joins the two batteries in parallel while connected | ~£5-10/pair | Generic - Anderson SB50 or similar, widely sold on Amazon.co.uk/eBay UK
| Victron SmartSolar MPPT controller | 1 | Installed | On the leisure battery side; read via passive Bluetooth 'Instant Readout' - no remote control/reboot possible over this connection | Already owned | Already fitted - not being repurchased
| Non-smart MPPT controller | 1 | Installed | On the external/removable battery side - not currently readable by VanOS (Renogy plugin exists in the codebase, disabled, in case this is ever a compatible Renogy unit) | Already owned | Already fitted - not being repurchased
| Solar panel | 2 | Installed | One per battery/controller pair | Already owned | Already fitted - not being repurchased
| 12V -> 5V buck converter | 1 | Installed | Feeds the Lights circuit | ~£5-10 | Generic step-down buck module, e.g. LM2596-based - search 'DC-DC 12V to 5V buck converter'
| Negative bus bar | 1 | Installed | Single earth point - battery negative -> every device's negative -> relay board GND + Pi GND | ~£5-10 | Generic marine/automotive bus bar, search '12V negative bus bar' on Amazon.co.uk
| Battery shunt | 1 | Outstanding | Needed on the LEISURE battery only, in series between its negative terminal and the shared negative bus (loads + Victron charge + Anderson link all pass through it) - not needed on the removable battery unless independently tracking its charge becomes a wanted feature later | ~£90-110 (Victron SmartShunt) or ~£45 (Ultramax Galaxy, not recommended - see notes) | Victron SmartShunt (recommended - see this session's discussion on why): https://www.victronenergy.com/battery-monitors/smart-battery-shunt
| Inline fuse, roof feed | 1 | Outstanding | Sized for the combined two-motor stall current - not yet confirmed done | ~£3-8 | Generic blade/MIDI fuse + holder, rated for combined two-motor stall current - size to be confirmed
| TVS diode (roof motor spike protection) | 1 | Outstanding | e.g. 1.5KE15CA, across the roof motor / 12V input | ~£1-3 | 1.5KE15CA - search 'e.g. 1.5KE15CA TVS diode' on Amazon.co.uk/RS Components/Mouser
| Capacitor, buck 5V output | 1 | Outstanding | 2200-4700uF, 16V+, across the buck's 5V OUTPUT only (not the 12V input side) - the first one was wired backwards on the wrong side and vented; needs replacing | ~£2-5 | 2200-4700uF, 16V+ electrolytic - generic, any electronics supplier (Amazon.co.uk/RS/CPC)
| Inline fuse per relay circuit (Heater etc.) | varies | Installed | Heater confirmed 30A fused; confirm/record the others' ratings here | ~£3-8 each | Generic blade fuse + holder, rated per circuit
ROOF / POP-TOP
| Roof lift motor (OEM) | 2 | Installed | One per side, plain 2-wire reversing DC motors on the existing loom
| OEM roof switch | 1 | Installed | Signal wires isolated from the ECU during a hold via relays 5 & 6
NETWORKING
| Huawei B525 4G router | 1 | Installed | Pi connects to it over WiFi for its internet uplink | Already owned | Already in use - not being repurchased
| Cloudflare Tunnel | n/a | Installed | Software, not hardware - remote access with no port forwarding
WIRING & CONNECTORS
| 12V cable, various gauges | varies | Installed | Gauge should match each circuit's fused current - worth recording actual gauges used per circuit here for future reference | Varies | Generic automotive cable, gauge sized per circuit's fused current - buy locally/any auto electrical supplier
| Crimp connectors / heat shrink | varies | Installed |  | Varies | Generic - buy locally/any electrical supplier
| Anderson connectors (general) | varies | Confirm spec | Beyond the battery link - confirm if used elsewhere (e.g. the removable battery's external-use tap) | Varies | Generic - see battery link entry above

## Legend
Status meanings
Installed | Physically fitted and working in the van right now
Outstanding | Identified as needed, not yet done - safety-relevant items (fusing, TVS diode) grouped here deliberately
Planned | Decided direction, not yet purchased/fitted
Confirm spec | Present but the exact model/spec wasn't recorded anywhere - worth filling in for a future rebuild or fault-finding
Notes
Compiled from the project's build documentation and this session's conversation - not a fresh inventory of the van. Items marked 'Confirm spec' or with blank exact models/gauges are gaps in what's been recorded, not necessarily gaps in the van itself. No prices included - costs weren't reliably tracked across the build, and guessing them would just be inventing numbers.